## Parts
Part No | Description | Material | Stock Size (mm) | Finished Size (mm) | Holes | Machine | Cycle Time (min) | General Tolerance | Surface Finish | Heat Treatment | Batch Qty
9001 | S-Shaped Flanged Pipe Connector | ASTM A216 WCB cast steel | 2-piece casting (elbow + S-taper), welded at seam; approx. 440 x 240 x 145 envelope | 435 x 235 x 140 envelope; 2 x flange Ø140, bore Ø80 | 8 x Ø15 through on Ø120 PCD (4 per flange) | Haas VF-2 mill, Mazak QT-200 lathe | 55 | ±0.2 mm (ISO 2768-c) | Ra 3.2 on flange faces | Normalized | 20

## Operations
Part No | Op No | Operation | Machine | Tool | Setup (min) | Run (min)
9001 | 10 | Face flange A and turn OD Ø140 | Mazak QT-200 | CNMG 120408 insert | 15 | 6
9001 | 20 | Face flange B and turn OD Ø140 | Mazak QT-200 | CNMG 120408 insert | 15 | 6
9001 | 30 | Finish bore Ø80 both ends | Mazak QT-200 | Ø40 boring bar | 5 | 8
9001 | 40 | Drill 4 holes Ø15 flange A | Haas VF-2 | Ø15 drill | 10 | 4
9001 | 50 | Drill 4 holes Ø15 flange B | Haas VF-2 | Ø15 drill | 10 | 4