## Parts
Part No | Description | Material | Stock Size (mm) | Finished Size (mm) | Holes | Machine | Cycle Time (min) | General Tolerance | Surface Finish | Heat Treatment | Batch Qty
2280 | Flange | SS304 | Ø125 x 25 (round bar) | Ø120 x 20 | 6 x Ø10 through on Ø90 PCD; centre bore Ø40 | Mazak QT-200 lathe, Haas VF-2 mill | 28 | ±0.1 mm (ISO 2768-m) | Ra 1.6 | None | 50
2281 | Stepped Shaft | EN8 (080M40) | Ø32 x 205 (round bar) | Ø30 x 200 overall; Ø25 x 40 long end step | None | Mazak QT-200 lathe | 18 | ±0.05 mm | Ra 0.8 | Normalized | 100
2282 | Mounting Bracket | Aluminum 6061-T6 | 105 x 65 x 12 (plate) | 101.6 x 63.5 x 9.525 | 4 x Ø6.35 through | Haas VF-2 mill | 12 | ±0.127 mm | Ra 3.2 | None | 200

## Operations
Part No | Op No | Operation | Machine | Tool | Setup (min) | Run (min)
2280 | 10 | Turn OD and face | Mazak QT-200 | CNMG 120408 insert | 5 | 8
2280 | 20 | Bore Ø40 | Mazak QT-200 | Ø20 boring bar | 3 | 4
2280 | 30 | Drill 6 holes Ø10 | Haas VF-2 | Ø10 drill | 4 | 4
2281 | 10 | Rough turn Ø30 and Ø25 step | Mazak QT-200 | CNMG 120408 insert | 4 | 8
2281 | 20 | Finish turn and chamfer | Mazak QT-200 | VNMG 160404 insert | 2 | 4
2282 | 10 | Face mill and profile | Haas VF-2 | Ø12 end mill | 4 | 3
2282 | 20 | Drill 4 holes Ø6.35 | Haas VF-2 | Ø6.35 drill | 2 | 3